## Blad1
componenten | package | ROHS | leverancier | link | aantal | prijs | totaalprijs | alternatief aliexpress | prijs
MAX20053 | TSSOP | ok | farnell | https://be.farnell.com/maxim-integrated-products/max20053aud-v/led-driver-aec-q100-sync-buck/dp/2910323 | 2 | 2.58 | 5.16
cree led rood | Cree® XLamp® XP-E2 LEDs rood | ok | farnell | https://be.farnell.com/cree/xpebrd-l1-0000-00501/led-hb-red-3w-56-8lm/dp/2839924 | 2 | 1.14 | 2.28
cree led blauw | Cree® XLamp® XP-E2 LEDs blauw | ok | farnell | https://be.farnell.com/cree/xpebbl-l1-0000-00301/led-hb-blue-3w-45-7lm/dp/2839921 | 2 | 2.04 | 4.08
ldo | LDL1117S30R | ok | farnell | https://be.farnell.com/stmicroelectronics/ldl1117s30r/ldo-fixed-3v-1-2a-sot-223-4/dp/2778101 | 1 | 1.16 | 1.16
esp8266 | ESP8266-12E | ok | opencircuit | https://opencircuit.be/product/esp8266-esp-12e-wifi-module | 1 | 4.85 | 4.85 | https://nl.aliexpress.com/item/1005001520382593.html?af=316052&afref=&cn=19676&cv=735481&dp=735481%3A%3A316052%3A%3ACjwKCAiAoL6eBhA3EiwAXDom5nbpgzb24q6672KpQogoMIB7D1kJVJIzoeqIJ7qManJ1jrYV8-K8iBoCAQcQAvD.BwE%3A%3A%3A%3A1674591563&aff_fcid=e085289ef220494ca9674cb51212356f-1674591563330-05155-YfmMrZfMJ&aff_fsk=YfmMrZfMJ&aff_platform=aaf&sk=YfmMrZfMJ&aff_trace_key=e085289ef220494ca9674cb51212356f-1674591563330-05155-YfmMrZfMJ&terminal_id=dce7fe7314bb41a089845f15ca24b83f&gatewayAdapt=glo2nld | 1.48
knoppen | B3FS-1012 | ok | farnell | https://be.farnell.com/omron/b3fs-1012/tactile-switch-0-05a-24vdc-illum/dp/1181017?ost=b3fs-1012 | 2 | 0.893 | 1.786
pin header 6 pinnen | 1x06 | ok | farnell | https://be.farnell.com/amp-te-connectivity/826926-6/header-straight-6way/dp/1248144?st=pin%20header,%20straight,%20board-to-board,%202.54%20mm,%201%20rows,%206contacts,%20through%20hole%20straight | 2 | 0.478 | 0.956
terminal block 5mm | 5mm | ok | farnell | https://be.farnell.com/camdenboss/ctb1202-2bk/terminal-block-wire-to-brd-2pos/dp/1716993?st=terminal%20block%205mm | 1 | 0.293 | 0.293
spoel 4,7µH | afmetingen afhankelijk van grootte | ok | farnell | https://be.farnell.com/wurth-elektronik/7447789004/choke-4-7uh-smd/dp/1635969 | 2 | 2 | 4
condensator 4,7µF | 1206 smd | ok | farnell | https://be.farnell.com/kemet/c1206c475k3ractu/cap-4-7-f-25v-10-x7r-1206/dp/1288211 | 1 | 0.786 | 0.786
condensator 4,7nF | 1206 smd | ok | farnell | https://be.farnell.com/kemet/c1206c472k5ractu/cap-4700pf-50v-10-x7r-1206/dp/1414738 | 2 | 0.107 | 0.214
condensator 2,2µF | 1206 smd | ok | farnell | https://be.farnell.com/avx/12061c225kat2a/cap-2-2-f-100v-10-x7r-1206/dp/2043047 | 2 | 0.368 | 0.736
condensator 1µF | 1206 smd | ok | farnell | https://be.farnell.com/avx/12065c105kat2a/cap-1-f-50v-10-x7r-1206/dp/1301811 | 6 | 0.175 | 1.05
condensator 100pF | 1206 smd | ok | farnell | https://be.farnell.com/multicomp/mc1206n101j500ct/cap-100pf-50v-5-c0g-np0-1206/dp/1759327 | 2 | 0.121 | 0.242
condensator 0,1µF | 1206 smd | ok | farnell | https://be.farnell.com/avx/12065c104kat2a/cap-0-1-f-50v-10-x7r-1206/dp/499389 | 5 | 0.073 | 0.365
weerstand 0,220Ω | 1206 smd | ok | digikey | https://www.digikey.be/nl/products/detail/ohmite/KDV12FR220ET/10476492 | 2 | 0.3 | 0.6
weerstand 10kΩ | 1206 smd | ok | farnell | https://be.farnell.com/bourns/cr1206-fx-1002elf/res-10k-1-0-25w-1206-thick-film/dp/2008395?st=weerstand%2010k%201206 | 9 | 0.0467 | 0.4203
weerstand 10Ω | 1206 smd | ok | farnell | https://be.farnell.com/vishay/crcw120610r0fkeahp/res-10r-1-0-75w-1206-thick-film/dp/1738986?st=weerstand%2010ohm%201206 | 4 | 0.263 | 1.052
weerstand 1kΩ | 1206 smd | ok | farnell | https://be.farnell.com/multicomp/mcwr12x1001ftl/res-1k-1-0-25w-1206-thick-film/dp/2447473 | 2 | 0.0138 | 0.0276
weerstand 3,92kΩ | 1206 smd | ok | farnell | https://be.farnell.com/bourns/cr1206-jw-392elf/res-3k9-5-0-25w-1206-thick-film/dp/2787808 | 2 | 0.042 | 0.084
PCB | FR-4 print 1.6mm dikte +stencil |  | jlcpcb |  | 1 | 13.27 | 13.27
totaal prijs | [6 empty] | 43.4119 |  | 40.0419